## BoM
DANEBEN! SMART IOT WASTE BIN SYSTEM — CORE BILL OF MATERIALS (BOM)
Document ID: BOM-IOT-2026-CORE ¦ Status: PRELIMINARY (BOM NOT FINAL) ¦ Scope: 4 Major Subsystems ¦ Date: October 2026
Pos. | Component & Technical Specification | Website / Vendor | Search Term / SKU / MPN | Qty | Est. Unit Price | Critical Remarks & Verification
1 | Seeed Studio XIAO ESP32-S3 Sense Dual-Core 240MHz, 8MB PSRAM, 8MB Flash, OV2640 Cam, Mic, SD | Farnell (de.farnell.com) (Alt: Reichelt) | 113991115 (Reichelt: XIAO ESP32S3 SEN) | 1× | €14.35 (Alt: €15.00) | CRITICAL: Must be "Sense" model (MPN: 113991115). Must have 8MB PSRAM and 8MB Flash for Edge Impulse vision model.
2 | Waterproof Ultrasonic Sensor Module JSN-SR04T / AJ-SR04M (IP67 sealed, 20–450cm, 40kHz, 2.5m coax) | Funduino.com (Alt: Roboter-Bausatz / Amazon) | AJ-SR04M / JSN-SR04T (RBS: RBS11632) | 2× | €6.21 (€12.42 for 2) | Do not cut or shorten the 2.5m coaxial cable. Plugs into onboard carrier docking bays.
3 | MAX98357A I2S 3.2W Class-D Audio Amp Pure digital I2S, 3.2W @ 4Ω, 92% efficiency | Funduino.com (Alt: BerryBase.de) | MAX98357 Audioverstärker (BerryBase: ADA5770 / ADA3006) | 1× | €4.08 (Alt: €4.90) | Strictly require I2S digital audio (eliminates Wi-Fi/BLE RF buzzing hum).
4 | 3W 4Ω / 8Ω Mini Speaker (~40 mm) Ø 40mm, 3W, 4Ω or 8Ω, -20°C to +70°C | Funduino.com (Alt: BerryBase.de) (3rd choice: Reichelt.de) | Lautsprecher 3W 4 Ohm (BerryBase: Mono-Lautsprecher 3W) (Reichelt: Ekulit AL-23P) | 1× | €2.40 (Alt: €2.50 / Reichelt: €2.70) | —
Σ | SUBTOTAL CORE ELECTRONICS (GROSS INCL. 19% VAT) | Farnell + Funduino | Master Core Subtotal | 5× | €33.25 (Alt: €38.18) | Subtotal for 4 core subsystems before shipping.
* NOTE: BoM not final — Preliminary prototype specification. Component models, vendors, and prices subject to change during laboratory testing.