## BoM
DANEBEN! SMART IOT WASTE BIN SYSTEM — COMPLETE BILL OF MATERIALS (BOM)
Document ID: BOM-IOT-2026-FULL ¦ Status: PRELIMINARY (BOM NOT FINAL) ¦ Scope: All System Components, Carrier Board v2.0 & Enclosure ¦ Date: October 2026
Pos. | Component & Technical Specification | Website / Vendor | Search Term / SKU / MPN | Qty | Est. Unit Price | Critical Remarks & Verification
1 | Seeed Studio XIAO ESP32-S3 Sense Dual-Core 240MHz, 8MB PSRAM, 8MB Flash, OV2640 Cam, Mic, SD | Farnell (de.farnell.com) (Alt: Reichelt) | 113991115 (Reichelt: XIAO ESP32S3 SEN) | 1× | €14.35 (Alt: €15.00) | CRITICAL: Must be "Sense" model (MPN: 113991115). 8MB PSRAM & 8MB Flash required for Edge Impulse model.
2 | Waterproof Ultrasonic Sensor Module JSN-SR04T / AJ-SR04M (IP67 sealed, 20–450cm, 40kHz, 2.5m coax) | Funduino.com (Alt: Roboter-Bausatz / Amazon) | AJ-SR04M / JSN-SR04T (RBS: RBS11632) | 2× | €6.21 (€12.42 for 2) | Do not cut or shorten the 2.5m coaxial cable. Plugs into carrier board docking bays.
3 | MAX98357A I2S 3.2W Class-D Audio Amp Pure digital I2S, 3.2W @ 4Ω, 92% efficiency | Funduino.com (Alt: BerryBase.de) | MAX98357 Audioverstärker (BerryBase: ADA5770 / ADA3006) | 1× | €4.08 (Alt: €4.90) | Strictly require I2S digital audio (eliminates Wi-Fi/BLE RF buzzing hum).
4 | 3W 4Ω / 8Ω Mini Speaker (~40 mm) Ø 40mm, 3W, 4Ω or 8Ω, -20°C to +70°C | Funduino.com (Alt: BerryBase.de) (3rd choice: Reichelt.de) | Lautsprecher 3W 4 Ohm (BerryBase: Mono-Lautsprecher 3W) (Reichelt: Ekulit AL-23P) | 1× | €2.40 (Alt: €2.50 / Reichelt: €2.70) | Terminates directly into carrier board screw terminal J_SPK.
5 | CN3791 MPPT Solar Charge Controller Board (6V) Maximum Power Point Tracking for 1S Li-Ion (3.7V/4.2V), up to 2A | Funduino.com (Alt: BerryBase / Amazon) | CN3791 6V Solar Laderegler (Amazon: CN3791 6V) | 1× | €4.20 (Alt: €6.90) | Must be 6V version to match solar panel Voc/Vmp.
6 | 5V / 6V 1.5W – 2.0W Monocrystalline Solar Panel ETFE laminated, UV-resistant, ~110×69mm to 140×88mm, ~300mA | Roboter-Bausatz.de (Alt: Funduino / Amazon) | Solar Panel 5V 2W (88x142mm) (Funduino: Solarzelle 5V 1.25W) | 1× | €9.59 (Alt: €4.90 Funduino) | Flush-mounts to 20° sloped enclosure roof.
7 | Samsung INR18650-35E Li-Ion Cell (3.7V, 3400–3500 mAh) Grade-A authentic 18650 cell, low self-discharge, -20°C to +60°C | NKon.nl (Alt: BerryBase / Akkuteile) | Samsung INR18650-35E (BerryBase: NCR18650B) | 1× | €1.95 (Alt: €7.90 BerryBase) | NKon.nl is primary wholesale source for authentic Samsung/LG cells.
8 | 18650 Single-Cell Battery Holder with Wire Leads 77 × 21 mm, spring contact, polarized color-coded wire leads | BerryBase.de (Alt: Reichelt.de / Amazon) | Batteriehalter 1x 18650 (Reichelt: Keystone 1042) | 1× | €1.30 (Alt: €2.10 Reichelt) | Spring-contact clip with wire leads for battery tube.
9 | IP67 Waterproof Enclosure & Gasket (~120 × 80 × 55 mm) UV-stabilized Polycarbonate/ABS, silicone sealing O-ring | Amazon.de Prime (Alt: Reichelt / Spelsberg) | IP67 Abzweigdose 115x90x55 (Reichelt: Spelsberg TK PS) | 1× | €5.49 (Alt: €6.50 Reichelt) | Ensures complete outdoor IP67 dust and water protection.
10 | Stainless Steel Hose Clamps (V2A, Ø 70–120 mm) Heavy-duty marine stainless steel screw clamps for pole mounting | Amazon.de Prime (Alt: Baumarkt / Reichelt) | Schlauchschellen Edelstahl 70-120mm 2er | 2× | €2.50 (for 2 clamps) | Rust-proof V2A stainless steel for municipal bin mounting.
11 | Optical Glass Disc (Ø 20mm) + ePTFE Acoustic Vent Borosilicate lens window + hydrophobic breathable vent sticker | Amazon.de Prime | Optisches Glas 20mm + ePTFE Membran | 1 Set | €4.99 (Lens & Vent Set) | Protective lens window and hydrophobic acoustic vent sticker.
12 | Daneben Modular Prototype Carrier Board PCB v2.0 130×90mm FR4 2-Layer, dual sensor docks, USB-C, level-shifters | JLCPCB / PCBWay (Alt: In-House Fabrication) | DANEBEN-CARRIER-V2 (Gerbers from hardware/) | 1× | €3.00 (Batch of 5: €15.00) | Custom fabricated motherboard housing all modules, daughterboards, and user interface.
13 | Carrier Board Interface Components & Calibration Controls Dual 12×12mm buttons, slide switch, USB-C, LEDs, terminals, headers | BerryBase.de (Alt: Reichelt.de) | Taster 12x12 + USB-C + LEDs + Klemmen | 1 Set | €4.50 (Interface Pack) | Board-level interface: SW_CAL_IN/OUT, LEDs, SW_PWR, USB-C entry, screw terminals & sockets.
Σ | GRAND TOTAL COMPLETE PROTOTYPE HARDWARE (GROSS INCL. 19% VAT) | Consolidated Sourcing | Master Full BoM | 16× | €70.77 (Pure Parts Total) | Complete hardware BoM across all 13 line items before shipping.
* NOTE: BoM not final — Preliminary prototype specification. Component models, vendors, and prices subject to change during laboratory testing.