## Prototype BoM
DANEBEN! SMART IOT WASTE BIN SYSTEM — PROTOTYPE BILL OF MATERIALS (BOM)
Document ID: BOM-IOT-2026-PROTO ¦ Status: PRELIMINARY (BOM NOT FINAL) ¦ Scope: Core Active Electronics & Carrier Board v2.0 Subsystems ¦ Date: October 2026
Pos. | Component & Technical Specification | Website / Vendor | Order Code / SKU / MPN | Qty | Est. Unit Price | Material Specification / Notes
01 | Seeed Studio XIAO ESP32-S3 Sense Dual-Core 240MHz, 8MB PSRAM, 8MB Flash, OV2640 | Farnell (de.farnell.com) (Alt: Reichelt.de) | 113991115 (Reichelt: XIAO ESP32S3 SEN) | 1× | €14.35 (Alt: €15.00) | Sense daughterboard with OV2640 camera (MPN: 113991115)
02 | Waterproof Ultrasonic Sensor Module (JSN-SR04T) IP67 sealed probe, 40kHz, 2.5m coaxial cable | Funduino.com (Alt: Roboter-Bausatz.de) | AJ-SR04M / JSN-SR04T (RBS: RBS11632) | 2× | €6.21 (€12.42 for 2) | 2.5m sealed coaxial cable with 2-pin connector
03 | MAX98357A I2S Class-D Audio Amplifier Mono DAC/Amp breakout, 3.2W @ 4Ω, 2.54mm pitch | Funduino.com (Alt: BerryBase.de) | MAX98357 Audioverstärker (BerryBase: ADA5770) | 1× | €4.08 (Alt: €4.90) | Single-channel Class-D breakout, 2.54mm pitch
04 | Miniature Dynamic Speaker (Ø 40 mm) Ø 40mm, 3W, 4Ω / 8Ω, pre-soldered leads | Funduino.com (Alt: BerryBase.de / Reichelt) | Lautsprecher 3W 4 Ohm (Reichelt: Ekulit AL-23P) | 1× | €2.40 (Alt: €2.50) | —
05 | Daneben Prototype Carrier Board PCB v2.0 Custom 2-layer FR4 motherboard (130 × 90 mm) | JLCPCB / PCBWay (Alt: In-House Fabrication) | DANEBEN-CARRIER-V2 (Gerbers in hardware/) | 1× | €3.00 (Batch of 5: €15.00) | FR4 1.6mm, 2-layer, 1 oz Cu, lead-free HASL
06 | Tactile Calibration Pushbuttons (12 × 12 mm) 12×12×7.3mm, 4-pin THT, 50mA / 12V DC | BerryBase.de (Alt: Reichelt.de) | Kurzhubtaster 12x12mm (Reichelt: TASTER 1212) | 2× | €0.35 (€0.70 for 2) | —
07 | Status LEDs & Current-Limiting Resistors 3× THT LEDs (Amber, Blue, Green) + 3× 1kΩ | BerryBase.de (Alt: Reichelt.de) | LED 3mm/5mm Set + 1k Ohm (Reichelt: LED 3MM RT/GN/GE) | 1 Set (3× LEDs) | €0.60 (Kit) | —
08 | Master Power Slide Switch (SPDT) 3-pin through-hole slide switch, 2.54mm pitch | BerryBase.de (Alt: Reichelt.de) | Schiebeschalter Print 1-polig (Reichelt: T 215) | 1× | €0.45 | —
09 | USB-C Power Receptacle + CC Resistors & Filter Cap Type-C 16-Pin female + 2× 5.1kΩ + 100µF 16V Elko | BerryBase.de (Alt: Amazon.de Prime) | USB-C 16-Pin + 100µF Elko (Amazon: Type-C 16P) | 1 Set | €0.90 (Set) | —
10 | PCB Screw Terminal Blocks (5.08 mm Pitch) 2-pin wire-to-board modular blocks, 10A / 300V | BerryBase.de (Alt: Reichelt.de) | Schraubklemme 2-polig RM 5.08 (Reichelt: AKL 055-02) | 2× | €0.40 (€0.80 for 2) | —
11 | Female Socket Header Kit (2.54 mm Pitch) Machine-tooled sockets (MCU, Amp, Sensors) | BerryBase.de (Alt: Reichelt.de) | Buchsenleisten 2.54mm (Reichelt: BL 1X36G) | 1 Set | €1.05 (Kit) | —
Σ TOTAL PROTOTYPE HARDWARE (GROSS INCL. 19% VAT) |  | Consolidated Sourcing | Master Prototype BoM | 16× | €40.75 (Pure Parts Total) | Complete prototype BOM (Core + Carrier v2)
* NOTE: BoM not final — Preliminary prototype specification. Material specifications, vendor part numbers, and pricing subject to laboratory validation.